## MRAS
Board parameters | Units
Board Peak current | A | 22
PWM Frequency (Hz) | Hz | 20000
PWM Period (Ts) | sec | 5e-05
Deat time | sec | 1.5e-06
Machine Parameters |  | Pump Motor 1
Pole pairs | - | 1
Stator resistance (Rs) | Ohm | 2.1
Magnetising Inductance (Lm,Lo) | H | 0.1487
Nominal Speed | rpm | 3450
Maximum Speed | rpm | 3600
Nominal Voltage | V | 230
Rated Phase Current | A(RMS) | 7
Magnetizing Current (Im) | A(RMS) | 2
Stator leakage inductance (Lls) | H | 0.00474
Rotor Resistance (Rr) | Ohm | 1.49
Rotor Leakage Inductance(Llr) | H | 0.00474
IQ _rated | A(RMS) | 6.7082
Stator Inductance (Ls) | H | 0.15344
Rotor Inductance (Lr) | H | 0.15344
SigmaLs | H | 0.0093336
LmSquareByLr | H | 0.14411
Vdcbase(DC link base voltage) | V | 325.22
Voltage Base | V | 325.22
Current Base | A | 22
Z_base | Ohm | 14.7827
Speed base(2.5*rated speed) | rad/sec(ele) | 903.2079
| RPM | 8625
L _base | H | 0.016367
Open loop VbyF control parameters
VBYF_CONSTANT |  | 23651.8387
VBYF_CONSTANT_Q |  | 14
Estimator parameters
SIGMA_LS |  | 18686.6335
SIGMA_LS_QVALUE |  | 15
NORM_LS |  | 19200.0208
NORM_LS_QVALUE |  | 11
NORM_DELTAT | Q15 | 471.04
KFILTER_IMRESTIM | Q15 | 15.9099
NORM_INVTR | Q15 | 352.2978